## BOM
Part description	Print/Vitamin	Material	UOM	Count	Units	Total units	Functional Unit	Function
608zz bearing	Vitamin	bearing	ea	6		6	Apex	idler bearing
608zz bearing	Vitamin	bearing	ea	1		1	Extruder drive
LM8UU bearing	Vitamin	bearing	ea	6		6	Apex	carriage linear bearing
MR105zz 5mm x 10mm x 4mm bearing	Vitamin	bearing	ea	1		1	Extruder drive
Traxxas 5347 Rod Ends with Hollow Balls, Large	Vitamin	bearing	ea	12		12	Tie rod	tie rod ends
T5 timing belt	Vitamin	belting	mm	3	1200	3600	Apex	timing belt
0.254” OD x 0.158” ID pulltruded carbon fiber rod	Vitamin	carbon fiber rod	mm	6	250	1500	Tie rod	rod
5/32” OD x 1/10” ID pulltruded carbon fiber rod	Vitamin	carbon fiber rod	mm	12	20	240	Tie rod	tie rod end to rod
16-Gauge 2 Conductor	Vitamin	conductor	m	1		1	End effector	hot end power
1m twisted pair	Vitamin	conductor	m	3	1	3	Apex	limit switch twisted pair
1m twisted pair	Vitamin	conductor	m	2		2	End effector	fan power and hot end thermistor
8mm diameter drill rod	Vitamin	drill rod	mm	6	595	3570	Apex	guide rod
1/8” shock cord	Vitamin	elastic	mm	3	200	600	Tie rod	Tie rod tensioner
12V 20A power supply	Vitamin	electronics	ea	1		1	Electronics
40mm x 40mm 12v fan	Vitamin	electronics	ea	1		1	End effector	active cooling
Limit switch	Vitamin	electronics	ea	3		3	Apex	Limit switch
Melzi controller board	Vitamin	electronics	ea	1		1	Electronics
#6 x 3/4” sheet metal screw	Vitamin	fastener	ea	12		12	Apex	motor end base plate mount
#6 x 3/4” sheet metal screw	Vitamin	fastener	ea	24		24	Apex	motor end linking board mount
#6 x 3/4” sheet metal screw	Vitamin	fastener	ea	12		12	Apex	idler end base plate mount
#6 x 3/4” sheet metal screw	Vitamin	fastener	ea	24		24	Apex	idler end linking board mount
#6 x 3/4” sheet metal screw	Vitamin	fastener	ea	4		4	Frame	PSU mount
M2 washer	Vitamin	fastener	ea	6		6	Apex	limit switch mount
M2 x 10mm socket head cap screw	Vitamin	fastener	ea	6		6	Apex	limit switch mount
M2 x 10mm socket head cap screw	Vitamin	fastener	ea	1		1	End effector	hot end retainer
M3 nut	Vitamin	fastener	ea	6		6	Apex	motor end pulley
M3 nut	Vitamin	fastener	ea	6		6	Apex	motor end vertical board mount
M3 nut	Vitamin	fastener	ea	3		3	Apex	carriage belt terminator mount
M3 nut	Vitamin	fastener	ea	12		12	Apex	idler end guide rod clamp
M3 nut	Vitamin	fastener	ea	6		6	Apex	idler end vertical board mount
M3 nut	Vitamin	fastener	ea	3		3	Extruder drive
M3 nut	Vitamin	fastener	ea	12		12	Frame	Melzi mount
M3 nylock nut	Vitamin	fastener	ea	12		12	Apex	motor end guide rod clamp
M3 nylock nut	Vitamin	fastener	ea	6		6	Apex	carriage tie rod mount
M3 nylock nut	Vitamin	fastener	ea	6		6	End effector	tie rod mount
M3 threaded rod	Vitamin	fastener	mm	6	85	510	Apex	motor end guide rod clamp
M3 threaded rod	Vitamin	fastener	mm	3	75	225	Apex	carriage tie rod mount
M3 threaded rod	Vitamin	fastener	mm	6	85	510	Apex	idler end guide rod clamp
M3 threaded rod	Vitamin	fastener	mm	3	75	225	End effector	tie rod mount
M3 washer	Vitamin	fastener	ea	12		12	Apex	motor end motor mount
M3 washer	Vitamin	fastener	ea	12		12	Apex	motor end guide rod clamp
M3 washer	Vitamin	fastener	ea	6		6	Apex	motor end vertical board mount
M3 washer	Vitamin	fastener	ea	3		3	Apex	carriage belt terminator mount
M3 washer	Vitamin	fastener	ea	6		6	Apex	carriage tie rod mount
M3 washer	Vitamin	fastener	ea	12		12	Apex	idler end guide rod clamp
M3 washer	Vitamin	fastener	ea	12		12	Apex	idler end vertical board mount
M3 washer	Vitamin	fastener	ea	6		6	End effector	tie rod mount
M3 washer	Vitamin	fastener	ea	2		2	Extruder drive
M3 washer	Vitamin	fastener	ea	16		16	Frame	Melzi mount
M3 x 10mm socket head cap screw	Vitamin	fastener	ea	2		2	End effector	fan mount
M3 x 14mm socket head cap screw	Vitamin	fastener	ea	12		12	Apex	motor end motor mount
M3 x 16mm socket head cap screw	Vitamin	fastener	ea	3		3	Apex	carriage belt terminator mount
M3 x 25mm socket head cap screw	Vitamin	fastener	ea	1		1	Extruder drive
M3 x 25mm socket head cap screw	Vitamin	fastener	ea	4		4	Frame	Melzi mount
M3 x 30mm socket head cap screw	Vitamin	fastener	ea	2		2	Extruder drive
M3 x 45mm socket head cap screw	Vitamin	fastener	ea	2		2	Extruder drive
M3 x 50mm screw	Vitamin	fastener	ea	6		6	Apex	motor end vertical board mount
M3 x 50mm screw	Vitamin	fastener	ea	6		6	Apex	idler end vertical board mount
M3 x 6mm button head cap screw	Vitamin	fastener	ea	1		1	Extruder drive
M3 x 8mm set screw	Vitamin	fastener	ea	6		6	Apex	motor end pulley
M4 nut	Vitamin	fastener	ea	1		1	End effector	Bowden sheath retainer
M4 nut	Vitamin	fastener	ea	1		1	Extruder drive
M4 nut	Vitamin	fastener	ea	2		2	Extruder drive	extruder drive mount
M4 washer	Vitamin	fastener	ea	4		4	Extruder drive	extruder drive mount
M4 x 12mm socket head cap screw	Vitamin	fastener	ea	4		4	Frame	PSU mount
M4 x 20mm socket head cap screw	Vitamin	fastener	ea	2		2	Extruder drive	extruder drive mount
M8 nut	Vitamin	fastener	ea	3		3	Apex	idler shaft retainer
M8 washer	Vitamin	fastener	ea	9		9	Apex	idler shaft
M8 x 40mm hex head bolt	Vitamin	fastener	ea	3		3	Apex	idler shaft
J-head hot end, 1.75mm x 0.5mm	Vitamin	hot end	ea	1		1	End effector
NEMA17 stepper motor	Vitamin	motor	ea	1		1	Extruder drive
NEMA17 stepper motor	Vitamin	motor	ea	3		3	Apex	motor end motor mount
12 tooth T5 pulley	Print	PLA	ea	3		3	Apex	pulley
Airtripper's drive body	Print	PLA	ea	1		1	Extruder drive
Airtripper's idler holder	Print	PLA	ea	1		1	Extruder drive
Airtripper's idler shaft	Print	PLA	ea	1		1	Extruder drive
Airtripper's tie rod	Print	PLA	ea	1		1	Extruder drive
carriage	Print	PLA	ea	3		3	Apex	carriage
Dalek_effector	Print	PLA	ea	1		1	End effector
end_idler	Print	PLA	ea	3		3	Apex	idler end
end_motor	Print	PLA	ea	3		3	Apex	motor end
fixed_belt_terminator	Print	PLA	ea	3		3	Apex	long belt terminator
free_belt_terminator	Print	PLA	ea	3		3	Apex	short belt terminator
Glass retainer	Print	PLA	ea	2		2	Frame
PSU_mount	Print	PLA	ea	4		4	Frame
tensioner_hook	Print	PLA	ea	6		6	Apex	Tie rod tensioner
340mm diameter x 12mm plywood	Vitamin	plywood	ea	2		2	Frame	base plates
42mm x 240mm x 12 mm plywood	Vitamin	plywood	ea	3		3	Apex	linking board
60mm x 605mm x 12mm plywood	Vitamin	plywood	ea	3		3	Apex	vertical board
1” x 1/4” rubber fuel line	Vitamin	tubing	inch	1	1	1	Extruder drive
4mm OD x 2mm ID PTFE tubing	Vitamin	tubing	mm	1	630	630	End effector	Bowden sheath
Small wire ties	Vitamin	wire tie	ea	10		10	Frame
Mk7 drive gear	Vitamin	drive gear	ea	1		1	Extruder drive

## pivot
Filter
Material	- all -
Print/Vitamin	- all -

Part description	Functional Unit	Function	Data
#6 x 3/4” sheet metal screw	Apex	idler end base plate mount	Sum - Count	12		76
			Sum - UOM
			Sum - Units
			Sum - Total units	12
		idler end linking board mount	Sum - Count	24
			Sum - UOM
			Sum - Units
			Sum - Total units	24
		motor end base plate mount	Sum - Count	12
			Sum - UOM
			Sum - Units
			Sum - Total units	12
		motor end linking board mount	Sum - Count	24
			Sum - UOM
			Sum - Units
			Sum - Total units	24
	Frame	PSU mount	Sum - Count	4
			Sum - UOM
			Sum - Units
			Sum - Total units	4
0.254” OD x 0.158” ID pulltruded carbon fiber rod	Tie rod	rod	Sum - Count	6		1500
			Sum - UOM
			Sum - Units	250
			Sum - Total units	1500
1” x 1/4” rubber fuel line	Extruder drive	(empty)	Sum - Count	1		1
			Sum - UOM
			Sum - Units	1
			Sum - Total units	1
1/8” shock cord	Tie rod	Tie rod tensioner	Sum - Count	3		600
			Sum - UOM
			Sum - Units	200
			Sum - Total units	600
12 tooth T5 pulley	Apex	pulley	Sum - Count	3		3
			Sum - UOM
			Sum - Units
			Sum - Total units	3
12V 20A power supply	Electronics	(empty)	Sum - Count	1		1
			Sum - UOM
			Sum - Units
			Sum - Total units	1
16-Gauge 2 Conductor	End effector	hot end power	Sum - Count	1		1
			Sum - UOM
			Sum - Units
			Sum - Total units	1
1m twisted pair	Apex	limit switch twisted pair	Sum - Count	3
			Sum - UOM
			Sum - Units	1
			Sum - Total units	3
	End effector	fan power and hot end thermistor	Sum - Count	2
			Sum - UOM
			Sum - Units
			Sum - Total units	2
340mm diameter x 12mm plywood	Frame	base plates	Sum - Count	2
			Sum - UOM
			Sum - Units
			Sum - Total units	2
40mm x 40mm 12v fan	End effector	active cooling	Sum - Count	1		1
			Sum - UOM
			Sum - Units
			Sum - Total units	1
42mm x 240mm x 12 mm plywood	Apex	linking board	Sum - Count	3
			Sum - UOM
			Sum - Units
			Sum - Total units	3
4mm OD x 2mm ID PTFE tubing	End effector	Bowden sheath	Sum - Count	1		630
			Sum - UOM
			Sum - Units	630
			Sum - Total units	630
5/32” OD x 1/10” ID pulltruded carbon fiber rod	Tie rod	tie rod end to rod	Sum - Count	12		240
			Sum - UOM
			Sum - Units	20
			Sum - Total units	240
608zz bearing	Apex	idler bearing	Sum - Count	6		7
			Sum - UOM
			Sum - Units
			Sum - Total units	6
	Extruder drive	(empty)	Sum - Count	1
			Sum - UOM
			Sum - Units
			Sum - Total units	1
60mm x 605mm x 12mm plywood	Apex	vertical board	Sum - Count	3
			Sum - UOM
			Sum - Units
			Sum - Total units	3
8mm diameter drill rod	Apex	guide rod	Sum - Count	6		3570
			Sum - UOM
			Sum - Units	595
			Sum - Total units	3570
Airtripper's drive body	Extruder drive	(empty)	Sum - Count	1		1
			Sum - UOM
			Sum - Units
			Sum - Total units	1
Airtripper's idler holder	Extruder drive	(empty)	Sum - Count	1		1
			Sum - UOM
			Sum - Units
			Sum - Total units	1
Airtripper's idler shaft	Extruder drive	(empty)	Sum - Count	1		1
			Sum - UOM
			Sum - Units
			Sum - Total units	1
Airtripper's tie rod	Extruder drive	(empty)	Sum - Count	1		1
			Sum - UOM
			Sum - Units
			Sum - Total units	1
carriage	Apex	carriage	Sum - Count	3		3
			Sum - UOM
			Sum - Units
			Sum - Total units	3
Dalek_effector	End effector	(empty)	Sum - Count	1		1
			Sum - UOM
			Sum - Units
			Sum - Total units	1
end_idler	Apex	idler end	Sum - Count	3		3
			Sum - UOM
			Sum - Units
			Sum - Total units	3
end_motor	Apex	motor end	Sum - Count	3		3
			Sum - UOM
			Sum - Units
			Sum - Total units	3
fixed_belt_terminator	Apex	long belt terminator	Sum - Count	3		3
			Sum - UOM
			Sum - Units
			Sum - Total units	3
free_belt_terminator	Apex	short belt terminator	Sum - Count	3		3
			Sum - UOM
			Sum - Units
			Sum - Total units	3
Glass retainer	Frame	(empty)	Sum - Count	2		2
			Sum - UOM
			Sum - Units
			Sum - Total units	2
J-head hot end, 1.75mm x 0.5mm	End effector	(empty)	Sum - Count	1		1
			Sum - UOM
			Sum - Units
			Sum - Total units	1
Limit switch	Apex	Limit switch	Sum - Count	3		3
			Sum - UOM
			Sum - Units
			Sum - Total units	3
LM8UU bearing	Apex	carriage linear bearing	Sum - Count	6		6
			Sum - UOM
			Sum - Units
			Sum - Total units	6
M2 washer	Apex	limit switch mount	Sum - Count	6		6
			Sum - UOM
			Sum - Units
			Sum - Total units	6
M2 x 10mm socket head cap screw	Apex	limit switch mount	Sum - Count	6		7
			Sum - UOM
			Sum - Units
			Sum - Total units	6
	End effector	hot end retainer	Sum - Count	1
			Sum - UOM
			Sum - Units
			Sum - Total units	1
M3 nut	Apex	carriage belt terminator mount	Sum - Count	3		48
			Sum - UOM
			Sum - Units
			Sum - Total units	3
		idler end guide rod clamp	Sum - Count	12
			Sum - UOM
			Sum - Units
			Sum - Total units	12
		idler end vertical board mount	Sum - Count	6
			Sum - UOM
			Sum - Units
			Sum - Total units	6
		motor end pulley	Sum - Count	6
			Sum - UOM
			Sum - Units
			Sum - Total units	6
		motor end vertical board mount	Sum - Count	6
			Sum - UOM
			Sum - Units
			Sum - Total units	6
	Extruder drive	(empty)	Sum - Count	3
			Sum - UOM
			Sum - Units
			Sum - Total units	3
	Frame	Melzi mount	Sum - Count	12
			Sum - UOM
			Sum - Units
			Sum - Total units	12
M3 nylock nut	Apex	carriage tie rod mount	Sum - Count	6		24
			Sum - UOM
			Sum - Units
			Sum - Total units	6
		motor end guide rod clamp	Sum - Count	12
			Sum - UOM
			Sum - Units
			Sum - Total units	12
	End effector	tie rod mount	Sum - Count	6
			Sum - UOM
			Sum - Units
			Sum - Total units	6
M3 threaded rod	Apex	carriage tie rod mount	Sum - Count	3		1470
			Sum - UOM
			Sum - Units	75
			Sum - Total units	225
		idler end guide rod clamp	Sum - Count	6
			Sum - UOM
			Sum - Units	85
			Sum - Total units	510
		motor end guide rod clamp	Sum - Count	6
			Sum - UOM
			Sum - Units	85
			Sum - Total units	510
	End effector	tie rod mount	Sum - Count	3
			Sum - UOM
			Sum - Units	75
			Sum - Total units	225
M3 washer	Apex	carriage belt terminator mount	Sum - Count	3		87
			Sum - UOM
			Sum - Units
			Sum - Total units	3
		carriage tie rod mount	Sum - Count	6
			Sum - UOM
			Sum - Units
			Sum - Total units	6
		idler end guide rod clamp	Sum - Count	12
			Sum - UOM
			Sum - Units
			Sum - Total units	12
		idler end vertical board mount	Sum - Count	12
			Sum - UOM
			Sum - Units
			Sum - Total units	12
		motor end guide rod clamp	Sum - Count	12
			Sum - UOM
			Sum - Units
			Sum - Total units	12
		motor end motor mount	Sum - Count	12
			Sum - UOM
			Sum - Units
			Sum - Total units	12
		motor end vertical board mount	Sum - Count	6
			Sum - UOM
			Sum - Units
			Sum - Total units	6
	End effector	tie rod mount	Sum - Count	6
			Sum - UOM
			Sum - Units
			Sum - Total units	6
	Extruder drive	(empty)	Sum - Count	2
			Sum - UOM
			Sum - Units
			Sum - Total units	2
	Frame	Melzi mount	Sum - Count	16
			Sum - UOM
			Sum - Units
			Sum - Total units	16
M3 x 10mm socket head cap screw	End effector	fan mount	Sum - Count	2		2
			Sum - UOM
			Sum - Units
			Sum - Total units	2
M3 x 14mm socket head cap screw	Apex	motor end motor mount	Sum - Count	12		12
			Sum - UOM
			Sum - Units
			Sum - Total units	12
M3 x 16mm socket head cap screw	Apex	carriage belt terminator mount	Sum - Count	3		3
			Sum - UOM
			Sum - Units
			Sum - Total units	3
M3 x 25mm socket head cap screw	Extruder drive	(empty)	Sum - Count	1		5
			Sum - UOM
			Sum - Units
			Sum - Total units	1
	Frame	Melzi mount	Sum - Count	4
			Sum - UOM
			Sum - Units
			Sum - Total units	4
M3 x 30mm socket head cap screw	Extruder drive	(empty)	Sum - Count	2		2
			Sum - UOM
			Sum - Units
			Sum - Total units	2
M3 x 45mm socket head cap screw	Extruder drive	(empty)	Sum - Count	2		2
			Sum - UOM
			Sum - Units
			Sum - Total units	2
M3 x 50mm screw	Apex	idler end vertical board mount	Sum - Count	6		12
			Sum - UOM
			Sum - Units
			Sum - Total units	6
		motor end vertical board mount	Sum - Count	6
			Sum - UOM
			Sum - Units
			Sum - Total units	6
M3 x 6mm button head cap screw	Extruder drive	(empty)	Sum - Count	1		1
			Sum - UOM
			Sum - Units
			Sum - Total units	1
M3 x 8mm set screw	Apex	motor end pulley	Sum - Count	6		6
			Sum - UOM
			Sum - Units
			Sum - Total units	6
M4 nut	End effector	Bowden sheath retainer	Sum - Count	1		4
			Sum - UOM
			Sum - Units
			Sum - Total units	1
	Extruder drive	extruder drive mount	Sum - Count	2
			Sum - UOM
			Sum - Units
			Sum - Total units	2
		(empty)	Sum - Count	1
			Sum - UOM
			Sum - Units
			Sum - Total units	1
M4 washer	Extruder drive	extruder drive mount	Sum - Count	4		4
			Sum - UOM
			Sum - Units
			Sum - Total units	4
M4 x 12mm socket head cap screw	Frame	PSU mount	Sum - Count	4		4
			Sum - UOM
			Sum - Units
			Sum - Total units	4
M4 x 20mm socket head cap screw	Extruder drive	extruder drive mount	Sum - Count	2		2
			Sum - UOM
			Sum - Units
			Sum - Total units	2
M8 nut	Apex	idler shaft retainer	Sum - Count	3		3
			Sum - UOM
			Sum - Units
			Sum - Total units	3
M8 washer	Apex	idler shaft	Sum - Count	9		9
			Sum - UOM
			Sum - Units
			Sum - Total units	9
M8 x 40mm hex head bolt	Apex	idler shaft	Sum - Count	3		3
			Sum - UOM
			Sum - Units
			Sum - Total units	3
Melzi controller board	Electronics	(empty)	Sum - Count	1		1
			Sum - UOM
			Sum - Units
			Sum - Total units	1
MR105zz 5mm x 10mm x 4mm bearing	Extruder drive	(empty)	Sum - Count	1		1
			Sum - UOM
			Sum - Units
			Sum - Total units	1
NEMA17 stepper motor	Apex	motor end motor mount	Sum - Count	3		4
			Sum - UOM
			Sum - Units
			Sum - Total units	3
	Extruder drive	(empty)	Sum - Count	1
			Sum - UOM
			Sum - Units
			Sum - Total units	1
PSU_mount	Frame	(empty)	Sum - Count	4		4
			Sum - UOM
			Sum - Units
			Sum - Total units	4
Small wire ties	Frame	(empty)	Sum - Count	10		10
			Sum - UOM
			Sum - Units
			Sum - Total units	10
T5 timing belt	Apex	timing belt	Sum - Count	3		3600
			Sum - UOM
			Sum - Units	1200
			Sum - Total units	3600
tensioner_hook	Apex	Tie rod tensioner	Sum - Count	6		6
			Sum - UOM
			Sum - Units
			Sum - Total units	6
Traxxas 5347 Rod Ends with Hollow Balls, Large	Tie rod	tie rod ends	Sum - Count	12		12
			Sum - UOM
			Sum - Units
			Sum - Total units	12
(empty)	(empty)	(empty)	Sum - Count
			Sum - UOM
			Sum - Units
			Sum - Total units
Total Sum - Count				468
Total Sum - UOM
Total Sum - Units				3217
Total Sum - Total units				12029

## Sources Prices
Part description	Part number	URL
M2 washer	93475A195	mcmaster.com
M2 x 10mm socket head cap screw	91292A011	mcmaster.com
M3 nut	91828A211	mcmaster.com
M3 nylock nut	93625A100	mcmaster.com
M3 threaded rod	90024A040	mcmaster.com
M3 washer	93475A210	mcmaster.com
M3 x 10mm socket head cap screw	91292A113	mcmaster.com
M3 x 14mm socket head cap screw	91292A027	mcmaster.com
M3 x 16mm socket head cap screw	91292A115	mcmaster.com
M3 x 25mm socket head cap screw	91292A020	mcmaster.com
M3 x 30mm socket head cap screw	91292A022	mcmaster.com
M3 x 45mm socket head cap screw	91292A025	mcmaster.com
M3 x 50mm screw	91292A026	mcmaster.com
M3 x 6mm button head cap screw	92095A179	mcmaster.com
M3 x 8mm set screw	92015A105	mcmaster.com
#6 x 3/4” sheet metal screw	92470A151	mcmaster.com
M4 nut	91828A231	mcmaster.com
M4 washer	93475A230	mcmaster.com
M4 x 12mm socket head cap screw	91292A117	mcmaster.com
M4 x 20mm socket head cap screw	91292A121	mcmaster.com
M8 nut	91828A410	mcmaster.com
M8 washer	93475A270	mcmaster.com
M8 x 40mm hex head bolt	91287A305	mcmaster.com
8mm diameter drill rod	8116K37	mcmaster.com
4mm OD x 2mm ID PTFE tubing	2129T24	mcmaster.com
0.254” OD x 0.158” ID pulltruded carbon fiber rod	20090	http://goodwinds.com/20090.html
5/32” OD x 1/10” ID pulltruded carbon fiber rod	20023	http://goodwinds.com/20023.html
Traxxas 5347 Rod Ends with Hollow Balls, Large		http://www.amazon.com/gp/product/B000BOLVJY/ref=oh_details_o00_s00_i00?ie=UTF8&psc=1
608zz bearing		http://www.amazon.com/608-ZZ-Skateboard-Bearing-8x22x7-Shielded/dp/B0045F9LAG/ref=sr_1_8?ie=UTF8&qid=1376866413&sr=8-8&keywords=608zz
LM8UU bearing		http://www.amazon.com/gp/product/B00AGCL3OO?ie=UTF8&seller=A3KVMBTSS8BMR6&sn=Sidewinderinc
MR105zz 5mm x 10mm x 4mm bearing		http://www.amazon.com/5x10x4MM-SEALED-BEARING-TRAXXAS-MINIATURE/dp/B00AF0STJY/ref=sr_1_11?ie=UTF8&qid=1376866519&sr=8-11&keywords=mr105zz
T5 timing belt		http://shop.polybelt.com/6T5-Open-End-Belt-Roll-Polyurethane-with-Steel-Cords-B6T5-MPS.htm
16-Gauge 2 Conductor		http://www.amazon.com/Mediabridge-Gauge-Speaker-Wire-Feet/dp/B0044YPN0A/ref=sr_1_2?ie=UTF8&qid=1376867159&sr=8-2&keywords=16-Gauge+2+Conductor
1/8” shock cord		http://www.amazon.com/SGT-KNOTS-DiamondGrip-Shock-Cord/dp/B00CA4TNX4/ref=sr_1_2?ie=UTF8&qid=1376867291&sr=8-2&keywords=1%2F8%22+shock+cord
Limit switch	SW767-ND	http://www.digikey.com/product-detail/en/SS-3GLPT/SW767-ND/664728
12V 20A power supply		http://www.kysanelectronics.com/Products/Detail.php?recordID=4155
40mm x 40mm 12v fan		http://www.kysanelectronics.com/Products/Detail.php?recordID=7738
Melzi controller board
NEMA17 stepper motor		http://www.kysanelectronics.com/Products/Detail.php?recordID=7850
J-head hot end, 1.75mm x 0.5mm		hotends.com
1” x 1/4” rubber fuel line		http://www.amazon.com/Dayco-80057-Fuel-Line-Roll/dp/B000CIZV7C/ref=sr_1_5?ie=UTF8&qid=1376873690&sr=8-5&keywords=1%2F4+inch+fuel+line
Mk7 drive gear