## BOM
Magnetic ball joint version

Part description	Print/Vitamin	Material	UOM	Count	Units	Total units	Functional Unit	Function
608zz bearing	Vitamin	bearing	ea	6		6	Apex	idler bearing
608zz bearing	Vitamin	bearing	ea	1		1	Extruder drive
LM8UU bearing	Vitamin	bearing	ea	6		6	Apex	carriage linear bearing
MR105zz 5mm x 10mm x 4mm bearing	Vitamin	bearing	ea	1		1	Extruder drive
3/8” od ring magnets	Vitamin	magnet	ea	12		12	Tie rod	tie rod ends
T5 timing belt	Vitamin	belting	mm	3	1350	4050	Apex	timing belt
0.25” OD x 0.222” ID Al tubing	Vitamin	Al tube	mm	6	242	1452	Tie rod	Tie rod
3/8” G25 ball bearings	Vitamin	magnet	mm	12	20	240	Tie rod	tie rod pivot
16-Gauge 2 Conductor	Vitamin	conductor	m	1		1	End effector	hot end power
1m twisted pair	Vitamin	conductor	m	3	1	3	Apex	limit switch twisted pair
1m twisted pair	Vitamin	conductor	m	2		2	End effector	fan power and hot end thermistor
8mm diameter drill rod	Vitamin	drill rod	mm	6	595	3570	Apex	guide rod
12V 5A power supply	Vitamin	electronics	ea	1		1	Electronics
40mm x 40mm 12v fan	Vitamin	electronics	ea	1		1	End effector	active cooling
Limit switch	Vitamin	electronics	ea	3		3	Apex	Limit switch
Melzi controller board	Vitamin	electronics	ea	1		1	Electronics
#6 x 3/4” sheet metal screw	Vitamin	fastener	ea	12		12	Apex	motor end base plate mount
#6 x 3/4” sheet metal screw	Vitamin	fastener	ea	18		18	Apex	motor end linking board mount
#6 x 3/4” sheet metal screw	Vitamin	fastener	ea	12		12	Apex	idler end base plate mount
#6 x 3/4” sheet metal screw	Vitamin	fastener	ea	18		18	Apex	idler end linking board mount
M2 washer	Vitamin	fastener	ea	6		6	Apex	limit switch mount
M2 x 12mm socket head cap screw	Vitamin	fastener	ea	6		6	Apex	limit switch mount
M2 x 12mm socket head cap screw	Vitamin	fastener	ea	1		1	End effector	hot end retainer
M3 nut	Vitamin	fastener	ea	6		6	Apex	motor end pulley
M3 nut	Vitamin	fastener	ea	6		6	Apex	motor end vertical board mount
M3 nut	Vitamin	fastener	ea	3		3	Apex	carriage belt terminator mount
M3 nut	Vitamin	fastener	ea	12		12	Apex	idler end guide rod clamp
M3 nut	Vitamin	fastener	ea	6		6	Apex	idler end vertical board mount
M3 nut	Vitamin	fastener	ea	3		3	Extruder drive
M3 nut	Vitamin	fastener	ea	12		12	Frame	Melzi mount
M3 nut	Vitamin	fastener	ea	12		12	Apex	motor end guide rod clamp
M3 threaded rod	Vitamin	fastener	mm	6	85	510	Apex	motor end guide rod clamp
M3 threaded rod	Vitamin	fastener	mm	6	85	510	Apex	idler end guide rod clamp
M3 washer	Vitamin	fastener	ea	12		12	Apex	motor end motor mount
M3 washer	Vitamin	fastener	ea	12		12	Apex	motor end guide rod clamp
M3 washer	Vitamin	fastener	ea	6		6	Apex	motor end vertical board mount
M3 washer	Vitamin	fastener	ea	3		3	Apex	carriage belt terminator mount
M3 washer	Vitamin	fastener	ea	12		12	Apex	idler end guide rod clamp
M3 washer	Vitamin	fastener	ea	12		12	Apex	idler end vertical board mount
M3 washer	Vitamin	fastener	ea	2		2	Extruder drive
M3 washer	Vitamin	fastener	ea	16		16	Frame	Melzi mount
M3 x 12mm socket head cap screw	Vitamin	fastener	ea	2		2	End effector	fan mount
M3 x 12mm socket head cap screw	Vitamin	fastener	ea	3		3	Carriage	Carriage limit switch adjustment
M3 x 14mm socket head cap screw	Vitamin	fastener	ea	12		12	Apex	motor end motor mount
M3 x 16mm socket head cap screw	Vitamin	fastener	ea	3		3	Apex	carriage belt terminator mount
M3 x 25mm socket head cap screw	Vitamin	fastener	ea	1		1	Extruder drive
M3 x 25mm socket head cap screw	Vitamin	fastener	ea	4		4	Frame	Melzi mount
M3 x 30mm socket head cap screw	Vitamin	fastener	ea	2		2	Extruder drive
M3 x 45mm socket head cap screw	Vitamin	fastener	ea	2		2	Extruder drive
M3 x 50mm screw	Vitamin	fastener	ea	6		6	Apex	motor end vertical board mount
M3 x 50mm screw	Vitamin	fastener	ea	6		6	Apex	idler end vertical board mount
M3 x 6mm button head cap screw	Vitamin	fastener	ea	1		1	Extruder drive
M3 x 8mm set screw	Vitamin	fastener	ea	6		6	Apex	motor end pulley
M4 nut	Vitamin	fastener	ea	1		1	End effector	Bowden sheath retainer
M4 nut	Vitamin	fastener	ea	1		1	Extruder drive	Infeed tube sheath retainer
M4 nut	Vitamin	fastener	ea	1		1	Extruder drive	Bowden sheath retainer
#6 x 1/2” sheet metal screw	Vitamin	fastener	ea	2		2	Extruder drive	Mounting screws
M8 nut	Vitamin	fastener	ea	3		3	Apex	idler shaft retainer
M8 washer	Vitamin	fastener	ea	9		9	Apex	idler shaft
M8 x 40mm hex head bolt	Vitamin	fastener	ea	3		3	Apex	idler shaft
J-head hot end, 1.75mm x 0.5mm	Vitamin	hot end	ea	1		1	End effector
NEMA17 stepper motor	Vitamin	motor	ea	1		1	Extruder drive
NEMA17 stepper motor	Vitamin	motor	ea	3		3	Apex	motor end motor mount
12 tooth T5 pulley w/ D shaft	Print	PLA	ea	3		3	Apex	pulley
Airtripper's drive body	Print	PLA	ea	1		1	Extruder drive
Airtripper's idler holder	Print	PLA	ea	1		1	Extruder drive
Airtripper's idler shaft	Print	PLA	ea	1		1	Extruder drive
Airtripper's tie rod	Print	PLA	ea	1		1	Extruder drive
carriage	Print	PLA	ea	3		3	Apex	carriage
Dalek_effector	Print	PLA	ea	1		1	End effector
end_idler	Print	PLA	ea	3		3	Apex	idler end
end_motor	Print	PLA	ea	3		3	Apex	motor end
fixed_belt_terminator	Print	PLA	ea	3		3	Apex	long belt terminator
free_belt_terminator	Print	PLA	ea	3		3	Apex	short belt terminator
340mm diameter x 12mm plywood	Vitamin	plywood	ea	2		2	Frame	base plates
42mm x 240mm x 12 mm plywood	Vitamin	plywood	ea	3		3	Apex	linking board
60mm x 605mm x 12mm plywood	Vitamin	plywood	ea	3		3	Apex	vertical board
1” x 1/4” rubber fuel line	Vitamin	tubing	inch	1	1	1	Extruder drive
4mm OD x 2mm ID PTFE tubing	Vitamin	tubing	mm	1	630	630	End effector	Bowden sheath
Small wire ties	Vitamin	wire tie	ea	10		10	Frame
Mk7 drive gear	Vitamin	drive gear	ea	1		1	Extruder drive

## Sources Prices
Part description	Part number	URL
M2 washer	93475A195	mcmaster.com
M2 x 10mm socket head cap screw	91292A011	mcmaster.com
M3 nut	91828A211	mcmaster.com
M3 nylock nut	93625A100	mcmaster.com
M3 threaded rod	90024A040	mcmaster.com
M3 washer	93475A210	mcmaster.com
M3 x 12mm socket head cap screw	91292A113	mcmaster.com
M3 x 14mm socket head cap screw	91292A027	mcmaster.com
M3 x 16mm socket head cap screw	91292A115	mcmaster.com
M3 x 25mm socket head cap screw	91292A020	mcmaster.com
M3 x 30mm socket head cap screw	91292A022	mcmaster.com
M3 x 45mm socket head cap screw	91292A025	mcmaster.com
M3 x 50mm screw	91292A026	mcmaster.com
M3 x 6mm button head cap screw	92095A179	mcmaster.com
M3 x 8mm set screw	92015A105	mcmaster.com
#6 x 3/4” sheet metal screw	92470A151	mcmaster.com
M4 nut	91828A231	mcmaster.com
#6 x 1/2” sheet metal screw	93475A230	mcmaster.com
M4 x 12mm socket head cap screw	91292A117	mcmaster.com
M4 x 20mm socket head cap screw	91292A121	mcmaster.com
M8 nut	91828A410	mcmaster.com
M8 washer	93475A270	mcmaster.com
M8 x 40mm hex head bolt	91287A305	mcmaster.com
8mm diameter drill rod	8116K37	mcmaster.com
4mm OD x 2mm ID PTFE tubing	2129T24	mcmaster.com
0.25” OD x 0.222” ID Al tubing	K&S p/n 106	http://www.amazon.com/gp/product/B002YGKV3E/ref=oh_details_o01_s00_i00?ie=UTF8&psc=1
3/8” od ring magnets	R622CS-P	https://www.kjmagnetics.com/proddetail.asp?prod=R622CS-P
3/8” G25 ball bearings		http://www.amazon.com/gp/product/B002BBD4SG/ref=oh_details_o08_s00_i00?ie=UTF8&psc=1
608zz bearing		http://www.amazon.com/608-ZZ-Skateboard-Bearing-8x22x7-Shielded/dp/B0045F9LAG/ref=sr_1_8?ie=UTF8&qid=1376866413&sr=8-8&keywords=608zz
LM8UU bearing		http://www.amazon.com/gp/product/B00AGCL3OO?ie=UTF8&seller=A3KVMBTSS8BMR6&sn=Sidewinderinc
MR105zz 5mm x 10mm x 4mm bearing		http://www.amazon.com/5x10x4MM-SEALED-BEARING-TRAXXAS-MINIATURE/dp/B00AF0STJY/ref=sr_1_11?ie=UTF8&qid=1376866519&sr=8-11&keywords=mr105zz
T5 timing belt		http://shop.polybelt.com/6T5-Open-End-Belt-Roll-Polyurethane-with-Steel-Cords-B6T5-MPS.htm
16-Gauge 2 Conductor		http://www.amazon.com/Mediabridge-Gauge-Speaker-Wire-Feet/dp/B0044YPN0A/ref=sr_1_2?ie=UTF8&qid=1376867159&sr=8-2&keywords=16-Gauge+2+Conductor
1/8” shock cord		http://www.amazon.com/SGT-KNOTS-DiamondGrip-Shock-Cord/dp/B00CA4TNX4/ref=sr_1_2?ie=UTF8&qid=1376867291&sr=8-2&keywords=1%2F8%22+shock+cord
Limit switch	SW767-ND	http://www.digikey.com/product-detail/en/SS-3GLPT/SW767-ND/664728
12V 5A power supply		http://www.amazon.com/gp/product/B0023Y9EQC/ref=oh_details_o00_s01_i00?ie=UTF8&psc=1
40mm x 40mm 12v fan		http://www.kysanelectronics.com/Products/Detail.php?recordID=7738
Melzi controller board		http://www.rp3d.com/10pcs-melzi-of-3d-printer-p-20.html
NEMA17 stepper motor		http://www.kysanelectronics.com/Products/Detail.php?recordID=7850
J-head hot end, 1.75mm x 0.5mm		hotends.com
1” x 1/4” rubber fuel line		http://www.amazon.com/Dayco-80057-Fuel-Line-Roll/dp/B000CIZV7C/ref=sr_1_5?ie=UTF8&qid=1376873690&sr=8-5&keywords=1%2F4+inch+fuel+line
Mk7 drive gear		http://twelvepro.com/index.php?route=product/product&product_id=51

## Calculators
Tie Rods:
Length of rod:	242.00	mm
Rod ID:	5.64	mm
Diameter of ball bearing:	9.53	mm
pivot c-c:	249.68	mm