## BOM
Magnetic ball joint version

Part description	Print/Vitamin	Material	UOM	Count	Units	Total units	Functional Unit	Function
608zz bearing	Vitamin	bearing	ea	6		6	Idler end	idler bearing
608zz bearing	Vitamin	bearing	ea	1		1	Extruder drive
LM8UU bearing	Vitamin	bearing	ea	6		6	Apex	carriage linear bearing
MR105zz 5mm x 10mm x 4mm bearing	Vitamin	bearing	ea	1		1	Extruder drive
3/8” od ring magnets	Vitamin	magnet	ea	12		12	Tie rod	tie rod ends
T5 timing belt	Vitamin	belting	mm	3	1350	4050	Apex	timing belt
0.25” OD x 0.222” ID Al tubing	Vitamin	Al tube	mm	6	242	1452	Tie rod	Tie rod
3/8” G25 ball bearings	Vitamin	magnet	mm	12	20	240	Tie rod	tie rod pivot
18-Gauge 2 Conductor	Vitamin	conductor	m	1		1	End effector	hot end power
1m twisted pair	Vitamin	conductor	m	3	1	3	Idler end	limit switch twisted pair
1m twisted pair	Vitamin	conductor	m	2		2	End effector	fan power and hot end thermistor
8mm diameter drill rod	Vitamin	drill rod	mm	6	595	3570	Apex	guide rod
12V 5A power supply	Vitamin	electronics	ea	1		1	Electronics
40mm x 40mm 12v fan	Vitamin	electronics	ea	1		1	End effector	active cooling
Limit switch	Vitamin	electronics	ea	3		3	Electronics	Limit switch
Melzi controller board	Vitamin	electronics	ea	1		1	Electronics
#6 x 3/4” sheet metal screw	Vitamin	fastener	ea	12		12	Motor end	motor end base plate mount
#6 x 3/4” sheet metal screw	Vitamin	fastener	ea	18		18	Motor end	motor end linking board mount
#6 x 3/4” sheet metal screw	Vitamin	fastener	ea	12		12	Idler end	idler end base plate mount
#6 x 3/4” sheet metal screw	Vitamin	fastener	ea	18		18	Idler end	idler end linking board mount
M2 washer	Vitamin	fastener	ea	6		6	Idler end	limit switch mount
M2 x 12mm socket head cap screw	Vitamin	fastener	ea	6		6	Idler end	limit switch mount
M2 x 12mm socket head cap screw	Vitamin	fastener	ea	1		1	End effector	hot end retainer
M3 nut	Vitamin	fastener	ea	6		6	Motor end	motor end pulley
M3 nut	Vitamin	fastener	ea	6		6	Motor end	motor end vertical board mount
M3 nut	Vitamin	fastener	ea	3		3	Carriage	carriage belt terminator mount
M3 nut	Vitamin	fastener	ea	12		12	Idler end	idler end guide rod clamp
M3 nut	Vitamin	fastener	ea	6		6	Idler end	idler end vertical board mount
M3 nut	Vitamin	fastener	ea	2		2	Extruder drive	Preload
M3 nut	Vitamin	fastener	ea	12		12	Frame	Melzi mount
M3 nut	Vitamin	fastener	ea	12		12	Motor end	motor end guide rod clamp
M3 threaded rod	Vitamin	fastener	mm	6	85	510	Motor end	motor end guide rod clamp
M3 threaded rod	Vitamin	fastener	mm	6	85	510	Idler end	idler end guide rod clamp
M3 washer	Vitamin	fastener	ea	12		12	Motor end	motor end motor mount
M3 washer	Vitamin	fastener	ea	12		12	Motor end	motor end guide rod clamp
M3 washer	Vitamin	fastener	ea	6		6	Motor end	motor end vertical board mount
M3 washer	Vitamin	fastener	ea	3		3	Carriage	carriage belt terminator mount
M3 washer	Vitamin	fastener	ea	12		12	Idler end	idler end guide rod clamp
M3 washer	Vitamin	fastener	ea	12		12	Idler end	idler end vertical board mount
M3 washer	Vitamin	fastener	ea	2		2	Extruder drive	Preload
M3 washer	Vitamin	fastener	ea	16		16	Frame	Melzi mount
M3 x 12mm socket head cap screw	Vitamin	fastener	ea	2		2	End effector	fan mount
M3 x 12mm socket head cap screw	Vitamin	fastener	ea	3		3	Carriage	Carriage limit switch adjustment
M3 x 14mm socket head cap screw	Vitamin	fastener	ea	12		12	Motor end	motor end motor mount
M3 x 16mm socket head cap screw	Vitamin	fastener	ea	3		3	Carriage	carriage belt terminator mount
M3 x 25mm socket head cap screw	Vitamin	fastener	ea	1		1	Extruder drive	Motor mount
M3 x 25mm socket head cap screw	Vitamin	fastener	ea	4		4	Frame	Melzi mount
M3 x 30mm socket head cap screw	Vitamin	fastener	ea	2		2	Extruder drive	motor end
M3 x 45mm socket head cap screw	Vitamin	fastener	ea	2		2	Extruder drive	Preload
M3 x 50mm screw	Vitamin	fastener	ea	6		6	Motor end	motor end vertical board mount
M3 x 50mm screw	Vitamin	fastener	ea	6		6	Idler end	idler end vertical board mount
M3 x 6mm button head cap screw	Vitamin	fastener	ea	1		1	Extruder drive	Motor mount
M3 x 8mm set screw	Vitamin	fastener	ea	6		6	Motor end	motor end pulley
M4 nut	Vitamin	fastener	ea	1		1	End effector	Bowden sheath retainer
M4 nut	Vitamin	fastener	ea	1		1	Extruder drive	Infeed tube sheath retainer
M4 nut	Vitamin	fastener	ea	1		1	Extruder drive	Bowden sheath retainer
#6 x 1/2” sheet metal screw	Vitamin	fastener	ea	2		2	Extruder drive	Mounting screws
M8 nut	Vitamin	fastener	ea	3		3	Idler end	idler shaft retainer
M8 washer	Vitamin	fastener	ea	9		9	Idler end	idler shaft
M8 x 40mm hex head bolt	Vitamin	fastener	ea	3		3	Idler end	idler shaft
J-head hot end, 1.75mm x 0.5mm	Vitamin	hot end	ea	1		1	End effector
NEMA17 stepper motor	Vitamin	motor	ea	1		1	Extruder drive
NEMA17 stepper motor	Vitamin	motor	ea	3		3	Motor end	motor end motor mount
12 tooth T5 pulley w/ D shaft	Print	PLA	ea	3		3	Motor end	pulley
Extruder drive body	Print	PLA	ea	1		1	Extruder drive
Airtripper's idler holder	Print	PLA	ea	1		1	Extruder drive
Airtripper's idler shaft	Print	PLA	ea	1		1	Extruder drive
Airtripper's tie rod	Print	PLA	ea	1		1	Extruder drive
carriage	Print	PLA	ea	3		3	Apex	carriage
End effector	Print	PLA	ea	1		1	End effector
End Idler	Print	PLA	ea	3		3	Idler end	idler end
End Motor	Print	PLA	ea	3		3	Motor end	motor end
Fixed belt terminator	Print	PLA	ea	3		3	Apex	long belt terminator
Free belt terminator	Print	PLA	ea	3		3	Apex	short belt terminator
340mm diameter x 12mm plywood	Vitamin	plywood	ea	2		2	Frame	base plates
42mm x 240mm x 12 mm plywood	Vitamin	plywood	ea	3		3	Motor end	Motor end linking board
42mm x 240mm x 12 mm plywood	Vitamin	plywood	ea	3		3	Idler end	Motor end linking board
60mm x 605mm x 12mm plywood	Vitamin	plywood	ea	3		3	Apex	vertical board
1” x 1/4” rubber fuel line	Vitamin	tubing	inch	1	1	1	Extruder drive
4mm OD x 2mm ID PTFE tubing	Vitamin	tubing	mm	1	700	700	End effector	Bowden sheath
4mm OD x 2mm ID PTFE tubing	Vitamin	tubing	mm	1	50	50	Extruder drive	Infeed tube
Small wire ties	Vitamin	wire tie	ea	10		10	Frame
Mk7 drive gear	Vitamin	drive gear	ea	1		1	Extruder drive
USB A to mini B	Vitamin	electronics	ea	1		1	Electronics
Heat shrink tubing	Vitamin	electronics	ea	10
10” diameter mirror/glass	Vitamin	glass	ea	1		1	Frame	Build platform

## Pivot Table_BOM_1
Filter
Print/Vitamin	Vitamin

Part description	Material	Data
#6 x 1/2” sheet metal screw	fastener	Sum - Units
		Sum - Count	2
#6 x 3/4” sheet metal screw	fastener	Sum - Units
		Sum - Count	60
0.25” OD x 0.222” ID Al tubing	Al tube	Sum - Units	242
		Sum - Count	6
1” x 1/4” rubber fuel line	tubing	Sum - Units	1
		Sum - Count	1
10” diameter mirror/glass	glass	Sum - Units
		Sum - Count	1
12V 5A power supply	electronics	Sum - Units
		Sum - Count	1
18-Gauge 2 Conductor	conductor	Sum - Units
		Sum - Count	1
1m twisted pair	conductor	Sum - Units	1
		Sum - Count	5
3/8” G25 ball bearings	magnet	Sum - Units	20
		Sum - Count	12
3/8” od ring magnets	magnet	Sum - Units
		Sum - Count	12
340mm diameter x 12mm plywood	plywood	Sum - Units
		Sum - Count	2
40mm x 40mm 12v fan	electronics	Sum - Units
		Sum - Count	1
42mm x 240mm x 12 mm plywood	plywood	Sum - Units
		Sum - Count	6
4mm OD x 2mm ID PTFE tubing	tubing	Sum - Units	750
		Sum - Count	2
608zz bearing	bearing	Sum - Units
		Sum - Count	7
60mm x 605mm x 12mm plywood	plywood	Sum - Units
		Sum - Count	3
8mm diameter drill rod	drill rod	Sum - Units	595
		Sum - Count	6
Heat shrink tubing	electronics	Sum - Units
		Sum - Count	10
J-head hot end, 1.75mm x 0.5mm	hot end	Sum - Units
		Sum - Count	1
Limit switch	electronics	Sum - Units
		Sum - Count	3
LM8UU bearing	bearing	Sum - Units
		Sum - Count	6
M2 washer	fastener	Sum - Units
		Sum - Count	6
M2 x 12mm socket head cap screw	fastener	Sum - Units
		Sum - Count	7
M3 nut	fastener	Sum - Units
		Sum - Count	59
M3 threaded rod	fastener	Sum - Units	170
		Sum - Count	12
M3 washer	fastener	Sum - Units
		Sum - Count	75
M3 x 12mm socket head cap screw	fastener	Sum - Units
		Sum - Count	5
M3 x 14mm socket head cap screw	fastener	Sum - Units
		Sum - Count	12
M3 x 16mm socket head cap screw	fastener	Sum - Units
		Sum - Count	3
M3 x 25mm socket head cap screw	fastener	Sum - Units
		Sum - Count	5
M3 x 30mm socket head cap screw	fastener	Sum - Units
		Sum - Count	2
M3 x 45mm socket head cap screw	fastener	Sum - Units
		Sum - Count	2
M3 x 50mm screw	fastener	Sum - Units
		Sum - Count	12
M3 x 6mm button head cap screw	fastener	Sum - Units
		Sum - Count	1
M3 x 8mm set screw	fastener	Sum - Units
		Sum - Count	6
M4 nut	fastener	Sum - Units
		Sum - Count	3
M8 nut	fastener	Sum - Units
		Sum - Count	3
M8 washer	fastener	Sum - Units
		Sum - Count	9
M8 x 40mm hex head bolt	fastener	Sum - Units
		Sum - Count	3
Melzi controller board	electronics	Sum - Units
		Sum - Count	1
Mk7 drive gear	drive gear	Sum - Units
		Sum - Count	1
MR105zz 5mm x 10mm x 4mm bearing	bearing	Sum - Units
		Sum - Count	1
NEMA17 stepper motor	motor	Sum - Units
		Sum - Count	4
Small wire ties	wire tie	Sum - Units
		Sum - Count	10
T5 timing belt	belting	Sum - Units	1350
		Sum - Count	3
USB A to mini B	electronics	Sum - Units
		Sum - Count	1
Total Sum - Units			3129
Total Sum - Count			394

## Sources
Part description	Part number	Unit description	Sold in units of	URL
M2 washer	7364	pack	100	http://www.boltdepot.com/Product-Details.aspx?product=7364
M2 x 10mm socket head cap screw	6366	pack	100	http://www.boltdepot.com/Product-Details.aspx?product=6366
M3 nut	4773	pack	1000	http://www.boltdepot.com/Product-Details.aspx?product=4773
M3 threaded rod	90024A040	mm	1000	mcmaster.com
M3 washer	4513	pack	1000	http://www.boltdepot.com/Product-Details.aspx?product=4513
M3 x 12mm socket head cap screw	6381	pack	100	http://www.boltdepot.com/Product-Details.aspx?product=6381
M3 x 14mm socket head cap screw	91292A027	pack	100	mcmaster.com
M3 x 16mm socket head cap screw	6382	pack	100	http://www.boltdepot.com/Product-Details.aspx?product=6382
M3 x 25mm socket head cap screw	6384	pack	100	http://www.boltdepot.com/Product-Details.aspx?product=6384
M3 x 30mm socket head cap screw	6385	pack	100	http://www.boltdepot.com/Product-Details.aspx?product=6385
M3 x 45mm socket head cap screw	6388	pack	100	http://www.boltdepot.com/Product-Details.aspx?product=6388
M3 x 50mm screw	6389	pack	1000	http://www.boltdepot.com/Product-Details.aspx?product=6389
M3 x 6mm button head cap screw	92095A179	pack	100	mcmaster.com
M3 x 8mm set screw	92015A105	pack	50	mcmaster.com
#6 x 3/4” sheet metal screw	14712	pack	1000	http://www.boltdepot.com/Product-Details.aspx?product=14712
M4 nut	4774	pack	100	http://www.boltdepot.com/Product-Details.aspx?product=4774
#6 x 1/2” sheet metal screw	14710	pack	100	http://www.boltdepot.com/Product-Details.aspx?product=14710
M4 x 12mm socket head cap screw	91292A117	pack	100	mcmaster.com
M4 x 20mm socket head cap screw	91292A121	pack	100	mcmaster.com
M8 nut	91828A410	pack	50	mcmaster.com
M8 washer	93475A270	pack	100	mcmaster.com
M8 x 40mm hex head bolt	91287A305	pack	100	http://www.boltdepot.com/Product-Details.aspx?product=5817
8mm diameter drill rod	8116K37	mm	1828.8	mcmaster.com
4mm OD x 2mm ID PTFE tubing	2129T24	mm	304.8	mcmaster.com
0.25” OD x 0.222” ID Al tubing		mm	1	http://www3.towerhobbies.com/cgi-bin/wti0001p?&I=LXDTWL&P=7
3/8” od ring magnets	R622CS-P	ea	2	https://www.kjmagnetics.com/proddetail.asp?prod=R622CS-P
3/8” G25 ball bearings		pack	1	http://www.amazon.com/gp/product/B002BBD4SG/ref=oh_details_o08_s00_i00?ie=UTF8&psc=1
608zz bearing		pack	1	http://rp3d.com
LM8UU bearing		pack	1	http://rp3d.com
MR105zz 5mm x 10mm x 4mm bearing		pack	1	http://rp3d.com
T5 timing belt		mm	304.8	http://shop.polybelt.com/6T5-Open-End-Belt-Roll-Polyurethane-with-Steel-Cords-B6T5-MPS.htm
16-Gauge 2 Conductor		mm	30480	http://www.amazon.com/Mediabridge-Gauge-Speaker-Wire-Feet/dp/B0044YPN0A/ref=sr_1_2?ie=UTF8&qid=1376867159&sr=8-2&keywords=16-Gauge+2+Conductor
Limit switch	SW767-ND	ea	1	http://www.digikey.com/product-detail/en/SS-3GLPT/SW767-ND/664728
12V 5A power supply		ea	1	Amazon.com
40mm x 40mm 12v fan		ea	1	http://www.kysanelectronics.com/Products/Detail.php?recordID=7738
Melzi controller board		ea	1	http://www.rp3d.com/10pcs-melzi-of-3d-printer-p-20.html
NEMA17 stepper motor		ea	1	http://www.kysanelectronics.com/Products/Detail.php?recordID=7850
J-head hot end, 1.75mm x 0.5mm		ea	1	hotends.com
1” x 1/4” rubber fuel line		mm	304.8	http://www.amazon.com/Dayco-80057-Fuel-Line-Roll/dp/B000CIZV7C/ref=sr_1_5?ie=UTF8&qid=1376873690&sr=8-5&keywords=1%2F4+inch+fuel+line
Mk7 drive gear		ea	1	http://twelvepro.com/index.php?route=product/product&product_id=51
USB A to mini B		ea	1	http://rp3d.com
10” mirror circle		ea	1	http://www.consumercrafts.com/store/details/catalog/floral-round-mirrors/1635-70